## Sheet1
Turnigy D2826-2000KV 330W |  |  | Motors To Consider
NeveRest Classic 40 Gearbox |  |  | Turnigy D2830-11 1000kv
Turnigy D2826-2000KV 330W
Voltage | 14.4 | V | PROPDRIVE v2 2826 1350KV
Kv | 1400 |  | Turnigy 3632 1200kV
Current Drawn | 30 | A
Electrical Power (Motor) | 432 | W
Efficiency (Motor) | 85%
Gearbox Ratio | 40
Wheel Dia | 70 | mm
Efficiency (Gearbox) | 75%
Max Rated Torque (Gearbox) | 5 | Nm
Input RPM | 20160
Output RPM | 504
Output RPS | 8.4
Output Speed | 1.8473 | m/s
Output Speed | 6.6501 | km/h
Mechanical Power (Motor) | 367.2 | W
Output Power (Gearbox) | 275.4 | W
Output Radians per Sec | 52.7788
Torque | 5.218 | Nm